## Board2
Comment | Description | Designator | Footprint | LibRef | Quantity | LCSC Part#
22uF | 22uF ±10% 25V X5R 1206 Multilayer Ceramic Capacitors MLCC - SMD/SMT RoHS | C1 | 1206_Passive_Capacitor | C_22uF_1206 | 1 | C12891
22uF | 22uF ±10% 25V X5R 1206 Multilayer Ceramic Capacitors MLCC - SMD/SMT RoHS | C2 | 1206_Passive_Capacitor | C_22uF_1206 | 1 | C12891
22uF | 22uF ±10% 25V X5R 1206 Multilayer Ceramic Capacitors MLCC - SMD/SMT RoHS | C3 | 1206_Passive_Capacitor | C_22uF_1206 | 1 | C12891
22uF | 22uF ±10% 25V X5R 1206 Multilayer Ceramic Capacitors MLCC - SMD/SMT RoHS | C4 | 1206_Passive_Capacitor | C_22uF_1206 | 1 | C12891
22uF | 22uF ±10% 25V X5R 1206 Multilayer Ceramic Capacitors MLCC - SMD/SMT RoHS | C5 | 1206_Passive_Capacitor | C_22uF_1206 | 1 | C12891
1uF | MULTILAYER CERAMIC CAPACITORS MLCC - SMD/SMT 1UF 50V 1206 ROHS | C6 | 1206_Passive_Capacitor | C_1uF_1206 | 1 | C1848
Red | Red 621~631nm 1206 Light Emitting Diodes (LED) RoHS | LED1 | LED_1206 | LED_RED_1206 | 1 | C93133
Red | Red 621~631nm 1206 Light Emitting Diodes (LED) RoHS | LED2 | LED_1206 | LED_RED_1206 | 1 | C93133
Blue | blue 1206 Light Emitting Diodes (LED) ROHS | LED3 | LED_1206 | LED_BLUE_1206 | 1 | C130717
Blue | blue 1206 Light Emitting Diodes (LED) ROHS | LED4 | LED_1206 | LED_BLUE_1206 | 1 | C130717
Blue | blue 1206 Light Emitting Diodes (LED) ROHS | LED5 | LED_1206 | LED_BLUE_1206 | 1 | C130717
Blue | blue 1206 Light Emitting Diodes (LED) ROHS | LED6 | LED_1206 | LED_BLUE_1206 | 1 | C130717
Blue | blue 1206 Light Emitting Diodes (LED) ROHS | LED7 | LED_1206 | LED_BLUE_1206 | 1 | C130717
Blue | blue 1206 Light Emitting Diodes (LED) ROHS | LED8 | LED_1206 | LED_BLUE_1206 | 1 | C130717
Power Jack | Power Barrel Connector Jack 2.10mm ID (0.083"), 5.50mm OD (0.217") Through Hole, Right Angle | P1 | Power_Jack | P_Power Jack | 1 | C136744
AMS1117-3.3 | LOW DROPOUT REGULATORS(LDO) POSITIVE FIXED 1.3V @ 800MA 15V 3.3V 1A SOT-223 ROHS | PS1 | LDO | PS_AMS_LDO_3v3 | 1 | C6186
1k | CHIP RESISTOR - SURFACE MOUNT 1KOHMS ±1% 1/4W 1206 ROHS | R1 | 1206_Passive_Resitor | R_1K_1206 | 1 | C4410
1k | CHIP RESISTOR - SURFACE MOUNT 1KOHMS ±1% 1/4W 1206 ROHS | R2 | 1206_Passive_Resitor | R_1K_1206 | 1 | C4410
47 Ohms | 47Ω ±5% 0.25W ±200ppm/℃ 1206 Chip Resistor - Surface Mount RoHS | R3 | 1206_Passive_Resitor | R_47Ohm_1206 | 1 | C25384
47 Ohms | 47Ω ±5% 0.25W ±200ppm/℃ 1206 Chip Resistor - Surface Mount RoHS | R4 | 1206_Passive_Resitor | R_47Ohm_1206 | 1 | C25384
47 Ohms | 47Ω ±5% 0.25W ±200ppm/℃ 1206 Chip Resistor - Surface Mount RoHS | R5 | 1206_Passive_Resitor | R_47Ohm_1206 | 1 | C25384
10k | 10 kOhms ±5% 0.25W, 1/4W Chip Resistor 1206 (3216 Metric) Automotive AEC-Q200 Thick Film | R6 | 1206_Passive_Resitor | R_10KOhm_1206 | 1 | C17902
1k | CHIP RESISTOR - SURFACE MOUNT 1KOHMS ±1% 1/4W 1206 ROHS | R7 | 1206_Passive_Resitor | R_1K_1206 | 1 | C4410
1k | CHIP RESISTOR - SURFACE MOUNT 1KOHMS ±1% 1/4W 1206 ROHS | R8 | 1206_Passive_Resitor | R_1K_1206 | 1 | C4410
47 Ohms | 47Ω ±5% 0.25W ±200ppm/℃ 1206 Chip Resistor - Surface Mount RoHS | R9 | 1206_Passive_Resitor | R_47Ohm_1206 | 1 | C25384
47 Ohms | 47Ω ±5% 0.25W ±200ppm/℃ 1206 Chip Resistor - Surface Mount RoHS | R10 | 1206_Passive_Resitor | R_47Ohm_1206 | 1 | C25384
47 Ohms | 47Ω ±5% 0.25W ±200ppm/℃ 1206 Chip Resistor - Surface Mount RoHS | R11 | 1206_Passive_Resitor | R_47Ohm_1206 | 1 | C25384
10k | 10 kOhms ±5% 0.25W, 1/4W Chip Resistor 1206 (3216 Metric) Automotive AEC-Q200 Thick Film | R12 | 1206_Passive_Resitor | R_10KOhm_1206 | 1 | C17902
PREC003SAAN-RC | Connector Header Through Hole 3 position 0.100" (2.54mm) | SW1 | 3_PIN_100mil | SW_3Pin_100mil_Switch | 1 | C49257
SW_2Pin_100mil_Switch | 2Pin Header | SW2 | 2Pin-Header-Conn | SW_2Pin_100mil_Switch | 1 | C124375
SW 555 | 2Pin Header | SW3 | 2Pin-Header-Conn | SW_2Pin_100mil_Switch | 1 | C124375
SW | 2Pin Header | SW4 | 2Pin-Header-Conn | SW_2Pin_100mil_Switch | 1 | C124375
SW | 2Pin Header | SW5 | 2Pin-Header-Conn | SW_2Pin_100mil_Switch | 1 | C124375
10x Probe TP | Test Point 300 mil centers | TP1 | TP10x_Probe | TP_10x_Probe | 1
5V | Test Point 300 mil centers | TP2 | TP10x_Probe | TP_10x_Probe | 1
10x Probe TP | Test Point 300 mil centers | TP3 | TP10x_Probe | TP_10x_Probe | 1
Vcc | Test Point 300 mil centers | TP4 | TP10x_Probe | TP_10x_Probe | 1
10x Probe TP | Test Point 300 mil centers | TP5 | TP10x_Probe | TP_10x_Probe | 1
3.3V | Test Point 300 mil centers | TP6 | TP10x_Probe | TP_10x_Probe | 1
10x Probe TP | Test Point 300 mil centers | TP7 | TP10x_Probe | TP_10x_Probe | 1
10x Probe TP | Test Point 300 mil centers | TP8 | TP10x_Probe | TP_10x_Probe | 1
10x Probe TP | Test Point 300 mil centers | TP9 | TP10x_Probe | TP_10x_Probe | 1
10x Probe TP | Test Point 300 mil centers | TP10 | TP10x_Probe | TP_10x_Probe | 1
10x Probe TP | Test Point 300 mil centers | TP11 | TP10x_Probe | TP_10x_Probe | 1
TP 555 Out | Test Point 300 mil centers | TP12 | TP10x_Probe | TP_10x_Probe | 1
10x Probe TP | Test Point 300 mil centers | TP13 | TP10x_Probe | TP_10x_Probe | 1
TP Trig | Test Point 300 mil centers | TP14 | TP10x_Probe | TP_10x_Probe | 1
10x Probe TP | Test Point 300 mil centers | TP15 | TP10x_Probe | TP_10x_Probe | 1
SN74AHC14DR | Inverter IC 6 Channel Schmitt Trigger 14-SOIC | U1 | HEX_74AC14 | U_74_AHC_Hex | 1 | C6942
NE555DR | 555 Timer SOIC-8_150MIL ROHS 150ns Rise Time | U2 | TS555IDTTR | U_555_Slow | 1 | C7593
SN74AHC14DR | Inverter IC 6 Channel Schmitt Trigger 14-SOIC | U3 | HEX_74AC14 | U_74_AHC_Hex | 1 | C6942