## Board4
Comment | Description | Designator | Footprint | LibRef | Quantity | LCSC Part#
AT-1224-TWT-5V-2-R | Buzzers Transducer, Externally Driven Electromechanical/Magnetic 5 V 40mA 2.4kHz 87dB @ 5V, 10cm Through Hole PC Pins | BZ1 | BUZZER- TH | BUZZER_1 | 1
22uF | 22uF ±10% 25V X5R 1206 Multilayer Ceramic Capacitors MLCC - SMD/SMT RoHS | C1 | 1206_Passive_Capacitor | C_22uF_1206 | 1 | C12891
22uF | 22uF ±10% 25V X5R 1206 Multilayer Ceramic Capacitors MLCC - SMD/SMT RoHS | C2 | 1206_Passive_Capacitor | C_22uF_1206 | 1 | C12891
22pF | 22pF ±5% 1kV C0G 1206 Multilayer Ceramic Capacitors MLCC - SMD/SMT RoHS | C3 | 1206_Passive_Capacitor | C_22pF_1206 | 1 | C313096
22pF | 22pF ±5% 1kV C0G 1206 Multilayer Ceramic Capacitors MLCC - SMD/SMT RoHS | C4 | 1206_Passive_Capacitor | C_22pF_1206 | 1 | C313096
22uF | 22uF ±10% 25V X5R 1206 Multilayer Ceramic Capacitors MLCC - SMD/SMT RoHS | C5 | 1206_Passive_Capacitor | C_22uF_1206 | 1 | C12891
1uF | MULTILAYER CERAMIC CAPACITORS MLCC - SMD/SMT 1UF 50V 1206 ROHS | C6 | 1206_Passive_Capacitor | C_1uF_1206 | 1 | C1848
22uF | 22uF ±10% 25V X5R 1206 Multilayer Ceramic Capacitors MLCC - SMD/SMT RoHS | C7 | 1206_Passive_Capacitor | C_22uF_1206 | 1 | C12891
22uF | 22uF ±10% 25V X5R 1206 Multilayer Ceramic Capacitors MLCC - SMD/SMT RoHS | C8 | 1206_Passive_Capacitor | C_22uF_1206 | 1 | C12891
22uF | 22uF ±10% 25V X5R 1206 Multilayer Ceramic Capacitors MLCC - SMD/SMT RoHS | C9 | 1206_Passive_Capacitor | C_22uF_1206 | 1 | C12891
22uF | 22uF ±10% 25V X5R 1206 Multilayer Ceramic Capacitors MLCC - SMD/SMT RoHS | C10 | 1206_Passive_Capacitor | C_22uF_1206 | 1 | C12891
22uF | 22uF ±10% 25V X5R 1206 Multilayer Ceramic Capacitors MLCC - SMD/SMT RoHS | C11 | 1206_Passive_Capacitor | C_22uF_1206 | 1 | C12891
22uF | 22uF ±10% 25V X5R 1206 Multilayer Ceramic Capacitors MLCC - SMD/SMT RoHS | C12 | 1206_Passive_Capacitor | C_22uF_1206 | 1 | C12891
22pF | 22pF ±5% 1kV C0G 1206 Multilayer Ceramic Capacitors MLCC - SMD/SMT RoHS | C13 | 1206_Passive_Capacitor | C_22pF_1206 | 1 | C313096
22pF | 22pF ±5% 1kV C0G 1206 Multilayer Ceramic Capacitors MLCC - SMD/SMT RoHS | C14 | 1206_Passive_Capacitor | C_22pF_1206 | 1 | C313096
22uF | 22uF ±10% 25V X5R 1206 Multilayer Ceramic Capacitors MLCC - SMD/SMT RoHS | C15 | 1206_Passive_Capacitor | C_22uF_1206 | 1 | C12891
22uF | 22uF ±10% 25V X5R 1206 Multilayer Ceramic Capacitors MLCC - SMD/SMT RoHS | C16 | 1206_Passive_Capacitor | C_22uF_1206 | 1 | C12891
22uF | 22uF ±10% 25V X5R 1206 Multilayer Ceramic Capacitors MLCC - SMD/SMT RoHS | C17 | 1206_Passive_Capacitor | C_22uF_1206 | 1 | C12891
1uF | MULTILAYER CERAMIC CAPACITORS MLCC - SMD/SMT 1UF 50V 1206 ROHS | C18 | 1206_Passive_Capacitor | C_1uF_1206 | 1 | C1848
1uF | MULTILAYER CERAMIC CAPACITORS MLCC - SMD/SMT 1UF 50V 1206 ROHS | C19 | 1206_Passive_Capacitor | C_1uF_1206 | 1 | C1848
22uF | 22uF ±10% 25V X5R 1206 Multilayer Ceramic Capacitors MLCC - SMD/SMT RoHS | C20 | 1206_Passive_Capacitor | C_22uF_1206 | 1 | C12891
22uF | 22uF ±10% 25V X5R 1206 Multilayer Ceramic Capacitors MLCC - SMD/SMT RoHS | C21 | 1206_Passive_Capacitor | C_22uF_1206 | 1 | C12891
22uF | 22uF ±10% 25V X5R 1206 Multilayer Ceramic Capacitors MLCC - SMD/SMT RoHS | C22 | 1206_Passive_Capacitor | C_22uF_1206 | 1 | C12891
22uF | 22uF ±10% 25V X5R 1206 Multilayer Ceramic Capacitors MLCC - SMD/SMT RoHS | C23 | 1206_Passive_Capacitor | C_22uF_1206 | 1 | C12891
SRV05-4-P-T7 | TVS SOT-23-6 ROHS | D1 | TVS | D_TVS_Diode | 1 | C85364
IN-PI55QATPRPGPBPW | LIGHT EMITTING DIODES (LED) RGB 620~630NM RED, 520~530NM GREEN, 465~475NM BLUE 600MCD@16MARED,1200MCD@16MAGREEN,300MCD@16MABLUE TOP VIEW SMD-4 ROHS | D2 | SERIAL_LED - duplicate | LED_Smart | 1 | C2761795
IN-PI55QATPRPGPBPW | LIGHT EMITTING DIODES (LED) RGB 620~630NM RED, 520~530NM GREEN, 465~475NM BLUE 600MCD@16MARED,1200MCD@16MAGREEN,300MCD@16MABLUE TOP VIEW SMD-4 ROHS | D3 | SERIAL_LED - duplicate | LED_Smart | 1 | C2761795
IN-PI55QATPRPGPBPW | LIGHT EMITTING DIODES (LED) RGB 620~630NM RED, 520~530NM GREEN, 465~475NM BLUE 600MCD@16MARED,1200MCD@16MAGREEN,300MCD@16MABLUE TOP VIEW SMD-4 ROHS | D4 | SERIAL_LED - duplicate | LED_Smart | 1 | C2761795
IN-PI55QATPRPGPBPW | LIGHT EMITTING DIODES (LED) RGB 620~630NM RED, 520~530NM GREEN, 465~475NM BLUE 600MCD@16MARED,1200MCD@16MAGREEN,300MCD@16MABLUE TOP VIEW SMD-4 ROHS | D5 | SERIAL_LED - duplicate | LED_Smart | 1 | C2761795
Stencil Hole | Stencil Allignment hole for use with 1.5mm pin | H1 | AlignmentHole_1.5mm | H_StencilAllignment_1.5mm | 1
Stencil Hole | Stencil Allignment hole for use with 1.5mm pin | H2 | AlignmentHole_1.5mm | H_StencilAllignment_1.5mm | 1
Stencil Hole | Stencil Allignment hole for use with 1.5mm pin | H3 | AlignmentHole_1.5mm | H_StencilAllignment_1.5mm | 1
Stencil Hole | Stencil Allignment hole for use with 1.5mm pin | H4 | AlignmentHole_1.5mm | H_StencilAllignment_1.5mm | 1
NRPN032PAEN-RC | Connector Header Through Hole 6 position 0.079" (2.00mm) | J1 | ICSP | J_ICSP | 1 | C124384
PPTC081LFBN-RC | 8 Position Header Connector 0.100" (2.54mm) Through Hole Tin | J2 | 8_PIN_ARD-PWR_100MIL | JF_8_PIN_FEMALE_ARD-Pwr | 1 | C27438
PPTC081LFBN-RC | 8 Position Header Connector 0.100" (2.54mm) Through Hole Tin | J3 | 8_PIN_100MIL - Female | JF_8_PIN_FEMALE | 1 | C27438
USB Mini | Through Hole USB Connectors RoHS | J4 | USB_MINI_B | J_USB_B_Mini | 1 | C46398
PPTC081LFBN-RC | 8 Position Header Connector 0.100" (2.54mm) Through Hole Tin | J5 | 8_PIN_ARD-DIG_100MIL | JF_8_PIN_FEMALE_ARD-Dig | 1 | C27438
PPTC061LFBN-RC | 6 Position Header Connector 0.100" (2.54mm) Through Hole Tin | J6 | 6_PIN_ARD-Analog_100mil | JF_6_PIN_FEMALE_ARD-Anolog | 1 | C40877
PPTC101LFBN-RC | 10 Position Header Connector 0.100" (2.54mm) Through Hole Tin | J7 | 10_PIN_ARDUINO_100MIL | JF_10_PIN_FEMALE_ARDUINO | 1 | C225507
PPTC061LFBN-RC | 6 Position Header Connector 0.100" (2.54mm) Through Hole Tin | J8 | 6_PIN_100MIL -Female | JF_6_PIN_FEMALE | 1 | C40877
PPTC081LFBN-RC | 8 Position Header Connector 0.100" (2.54mm) Through Hole Tin | J9 | 8_PIN_100MIL - Female | JF_8_PIN_FEMALE | 1 | C27438
PPTC101LFBN-RC | 10 Position Header Connector 0.100" (2.54mm) Through Hole Tin | J10 | 10_PIN_100MIL - Female | JF_10_PIN_FEMALE_ | 1 | C225507
USB Mini | Through Hole USB Connectors RoHS | J11 | USB_MINI_B | J_USB_B_Mini | 1 | C46398
FB_10uH_1206 | 25mA 10uH ±10% 800mΩ 1206 Inductors (SMD) ROHS | L1 | AIML-1206_ABR-M | FB_10uH_1206 | 1 | C1051
Red | Red 621~631nm 1206 Light Emitting Diodes (LED) RoHS | LED1 | LED_1206 | LED_RED_1206 | 1 | C93133
Red | Red 621~631nm 1206 Light Emitting Diodes (LED) RoHS | LED2 | LED_1206 | LED_RED_1206 | 1 | C93133
Red | Red 621~631nm 1206 Light Emitting Diodes (LED) RoHS | LED3 | LED_1206 | LED_RED_1206 | 1 | C93133
Blue | blue 1206 Light Emitting Diodes (LED) ROHS | LED4 | LED_1206 | LED_BLUE_1206 | 1 | C130717
Green | Green 513~528nm 1206 Light Emitting Diodes (LED) RoHS | LED5 | LED_1206 | LED_GREEN_1206 | 1 | C434439
Power Jack | Power Barrel Connector Jack 2.10mm ID (0.083"), 5.50mm OD (0.217") Through Hole, Right Angle | P1 | Power_Jack | P_Power Jack | 1 | C136744
Power Jack | Power Barrel Connector Jack 2.10mm ID (0.083"), 5.50mm OD (0.217") Through Hole, Right Angle | P2 | Power_Jack | P_Power Jack | 1 | C136744
2P Screw Terminal Block | Green Straight pin 3.5mm pitch; P=3.5mm Screw terminal ROHS | P3 | P_Terminal block 3.5mm-pitch | P_Terminal block | 1 | C474892
AMS1117-3.3 | LOW DROPOUT REGULATORS(LDO) POSITIVE FIXED 1.3V @ 800MA 15V 3.3V 1A SOT-223 ROHS | PS1 | LDO | PS_AMS_LDO_3v3 | 1 | C6186
AO3400A | MOSFET N Trench 30V 5.7A 1.5V @ 250uA 26.5 m? @ 5.7A,10V SOT-23-3L RoHS | Q1 | N-MOSFET | Q_Nch_MOSFET | 1 | C20917
1k | CHIP RESISTOR - SURFACE MOUNT 1KOHMS ±1% 1/4W 1206 ROHS | R1 | 1206_Passive_Resitor | R_1K_1206 | 1 | C4410
500m | Resistors/Shunt 250mW 500mΩ ±800ppm/℃ ±5% 1206 Current Sense Resistors ROHS | R2 | 1206_Passive_Resitor | R_500mOhm_1206 | 1 | C247433
1k | CHIP RESISTOR - SURFACE MOUNT 1KOHMS ±1% 1/4W 1206 ROHS | R3 | 1206_Passive_Resitor | R_1K_1206 | 1 | C4410
1k | CHIP RESISTOR - SURFACE MOUNT 1KOHMS ±1% 1/4W 1206 ROHS | R4 | 1206_Passive_Resitor | R_1K_1206 | 1 | C4410
10k | 10 kOhms ±5% 0.25W, 1/4W Chip Resistor 1206 (3216 Metric) Automotive AEC-Q200 Thick Film | R5 | 1206_Passive_Resitor | R_10KOhm_1206 | 1 | C17902
1k | CHIP RESISTOR - SURFACE MOUNT 1KOHMS ±1% 1/4W 1206 ROHS | R6 | 1206_Passive_Resitor | R_1K_1206 | 1 | C4410
1k | CHIP RESISTOR - SURFACE MOUNT 1KOHMS ±1% 1/4W 1206 ROHS | R7 | 1206_Passive_Resitor | R_1K_1206 | 1 | C4410
10k | 10 kOhms ±5% 0.25W, 1/4W Chip Resistor 1206 (3216 Metric) Automotive AEC-Q200 Thick Film | R8 | 1206_Passive_Resitor | R_10KOhm_1206 | 1 | C17902
10k | 10 kOhms ±5% 0.25W, 1/4W Chip Resistor 1206 (3216 Metric) Automotive AEC-Q200 Thick Film | R9 | 1206_Passive_Resitor | R_10KOhm_1206 | 1 | C17902
10k | 10 kOhms ±5% 0.25W, 1/4W Chip Resistor 1206 (3216 Metric) Automotive AEC-Q200 Thick Film | R10 | 1206_Passive_Resitor | R_10KOhm_1206 | 1 | C17902
10k | 10 kOhms ±5% 0.25W, 1/4W Chip Resistor 1206 (3216 Metric) Automotive AEC-Q200 Thick Film | R11 | 1206_Passive_Resitor | R_10KOhm_1206 | 1 | C17902
10k | 10 kOhms ±5% 0.25W, 1/4W Chip Resistor 1206 (3216 Metric) Automotive AEC-Q200 Thick Film | R12 | 1206_Passive_Resitor | R_10KOhm_1206 | 1 | C17902
1 Ohm | 1Ω ±5% 0.25W ±400ppm/℃ 1206 Chip Resistor - Surface Mount RoHS | R13 | 1206_Passive_Resitor | R_1Ohm_1206 | 1 | C1409
10 Ohm | CHIP RESISTOR - SURFACE MOUNT 0.1OHMS ±1% 1/4W 1206 ROHS | R14 | 1206_Passive_Resitor | R_10Ohm_1206 | 1 | C17903
10k | 10 kOhms ±5% 0.25W, 1/4W Chip Resistor 1206 (3216 Metric) Automotive AEC-Q200 Thick Film | R15 | 1206_Passive_Resitor | R_10KOhm_1206 | 1 | C17902
10k | 10 kOhms ±5% 0.25W, 1/4W Chip Resistor 1206 (3216 Metric) Automotive AEC-Q200 Thick Film | R16 | 1206_Passive_Resitor | R_10KOhm_1206 | 1 | C17902
0 Ohm | CHIP RESISTOR - SURFACE MOUNT 0OHMS ±1% 1/4W 1206 ROHS | R17 | 1206_Passive_Resitor | R_0Ohm_1206 | 1 | C17888
0 Ohm | CHIP RESISTOR - SURFACE MOUNT 0OHMS ±1% 1/4W 1206 ROHS | R18 | 1206_Passive_Resitor | R_0Ohm_1206 | 1 | C17888
PREC003SAAN-RC | Connector Header Through Hole 3 position 0.100" (2.54mm) | SW1 | 3_PIN_100mil | SW_3Pin_100mil_Switch | 1 | C49257
SW_2Pin_100mil_Switch | 2Pin Header | SW2 | 2Pin-Header-Conn | SW_2Pin_100mil_Switch | 1 | C124375
TL3305AF160QG | Tactile Switch SPST-NO Top Actuated Surface Mount | SW3 | Switch_JLC | SW_Push_Button_JLC | 1 | C2837550
SW_2Pin_100mil_Switch | 2Pin Header | SW4 | 2Pin-Header-Conn | SW_2Pin_100mil_Switch | 1 | C124375
SW_2Pin_100mil_Switch | 2Pin Header | SW5 | 2Pin-Header-Conn | SW_2Pin_100mil_Switch | 1 | C124375
PREC003SAAN-RC | Connector Header Through Hole 3 position 0.100" (2.54mm) | SW6 | 3_PIN_100mil | SW_3Pin_100mil_Switch | 1 | C49257
SW_2Pin_100mil_Switch | 2Pin Header | SW7 | 2Pin-Header-Conn | SW_2Pin_100mil_Switch | 1 | C124375
SW_2Pin_100mil_Switch | 2Pin Header | SW8 | 2Pin-Header-Conn | SW_2Pin_100mil_Switch | 1 | C124375
TL3305AF160QG | Tactile Switch SPST-NO Top Actuated Surface Mount | SW9 | Switch_JLC | SW_Push_Button_JLC | 1 | C2837550
TL3305AF160QG | Tactile Switch SPST-NO Top Actuated Surface Mount | SW10 | Switch_JLC | SW_Push_Button_JLC | 1 | C2837550
PreR | Test Point 300 mil centers | TP1 | TP10x_Probe | TP_10x_Probe | 1
Vcc | Test Point 300 mil centers | TP2 | TP10x_Probe | TP_10x_Probe | 1
16MHz | Test Point 300 mil centers | TP3 | TP10x_Probe | TP_10x_Probe | 1
AVcc | Test Point 300 mil centers | TP4 | TP10x_Probe | TP_10x_Probe | 1
3.3V | Test Point 300 mil centers | TP5 | TP10x_Probe | TP_10x_Probe | 1
3.3V | Test Point 300 mil centers | TP6 | TP10x_Probe | TP_10x_Probe | 1
3.3V | Test Point 300 mil centers | TP7 | TP10x_Probe | TP_10x_Probe | 1
SCL | Test Point 300 mil centers | TP8 | TP10x_Probe | TP_10x_Probe | 1
SDA | Test Point 300 mil centers | TP9 | TP10x_Probe | TP_10x_Probe | 1
DAC | Test Point 300 mil centers | TP10 | TP10x_Probe | TP_10x_Probe | 1
Vth | Test Point 300 mil centers | TP11 | TP10x_Probe | TP_10x_Probe | 1
DAC | Test Point 300 mil centers | TP12 | TP10x_Probe | TP_10x_Probe | 1
DAC | Test Point 300 mil centers | TP13 | TP10x_Probe | TP_10x_Probe | 1
ATMEGA328P-ANR | AVR AVR® ATmega Microcontroller IC 8-Bit 20MHz 32KB (16K x 16) FLASH 32-TQFP (7x7) | U1 | ATMega328P | U_ATMega328P | 1 | C14877
CH340G | Transceiver USB 2.0 2Mbps SOP-16_150mil USB ICs RoHS | U2 | USB to serial | U_USBtoSerial | 1 | C14267
MCP6002T-I/SN | 0.6 V/us 2 1MHz 1.8V ~ 6V 100μA General Purpose SOIC-8_150mil Operational Amplifier ROHS | U3 | SOIC127P600X175-8N | U_MCP6002T-I/SN | 1 | C7377
DAC IC | IC DAC 12BIT V-OUT SOT23-6 | U4 | MCP4725 | U_MCP4725A0T-E/CH | 1 | C144198
ADS1115IDGSR | 16-Bit ADC with Integrated MUX, PGA, Comparator, Oscillator, and Reference 10-VSSOP -40 to 125 | U5 | ADC_ADS1115IDGSR | U_ADC_ADS1115IDGSR | 1 | C37593
X322516MLB4SI | ±10ppm 16000000Hz -40℃~85℃ 贴片无源晶振 60Ω 9pF SMD3225-4P Crystals ROHS | Y1 | Crystal resonator | X_16Mhz_Res | 1 | C13738
X322512MSB4SI | SMD Crystal Resonators 12MHz ±10ppm SMD-3225_4P RoHS | Y2 | Crystal resonator | X_12MHz_Res | 1 | C9002